## Introduction
Environmental Emission Scenarios for Product Type 13: Biocides used as working or cutting fluid preservatives
This workbook provides a calculation tool for estimating the environmental releases from the use of biocides used as working or cutting fluid preservatives. It consists of one spreadsheet covering the emission scenarios described in the Emission Scenario Document (below). Whenever changes have been introduced by the Technical Agreements for Biocides (TAB) these are mentioned in the scenarios affected. This is not a standalone document. It is a calculation tool and it should be used in combination with the ESD, which contains the background information which needs to be taken into account in order to correctly use this workbook.
Reference document:
ESD for PT13: Refinement of the Emission scenarios for working or cutting fluid preservatives (Fraunhofer, 2015)
Available at: http://echa.europa.eu/en/guidance-documents/guidance-on-biocides-legislation/emission-scenario-documents
Version history
v1.0 | 2017-11-15

## Index
Environmental Emission Scenarios for Product Type 13: Biocides used as working or cutting fluid preservatives
INDEX
Emission scenario for calculating the releases from the use of biocides as working or cutting fluid preservatives (ESD § 4.1, 4.3 & 4.4)

## Working&cutting fluid preserv.
Environmental Emission Scenarios for Product Type 13: Biocides used as working or cutting fluid preservatives
Emission scenario for calculating the releases from the use of biocides as working or cutting fluid preservatives (ESD § 4.1, 4.3 & 4.4)
Note:
The default values can be overwritten. Once overwritten, in order to revert to the default values, these need to be manually introduced. Alternatively replace this worksheet by copying the one from the excel file in ECHA website.
Instructions for using the table:
Tier 1 calculations
1. Select to enter the concentration of the biocide substance in the metalworking fluid (mwf) as concentration in mwf concentrate (Cbiocide,conc) or as concentration in diluted mwf (Cbiocide,dil); enter the respective value.
2. Enter the value for the fraction of mwf concentrate in diluted mwf fluid (Fconc). If not known, select the activity, type of emulsion (bactericides) or fungicide (all wm mwf), and Fconc will be automatically displayed.
3. Enter the value for the partition coefficient n-octanol/water. If the substance is ionisable calculate the corrected value:
3.a) To correct Kow: select if the substance is a base or an acid; enter the pH value of the used mwf and the substance pKa. The corrected Kow is automatically calculated.
4. Enter the vapour pressure of the substance at 20°C.
5. The intermediate calculations under "Tier 1" - "Input" as well as the final calculations under "Tier 1" - "Output" will be automatically filled in.
Tier 2/3 calculations
1. It is possible to refine the output from Tier 1 calculations by refining some of the input parameters. The refined input parameters must be inserted in the "Tier 2/3" section of the table, overwriting the default ones.
2. Degradation of the substance can be taken into account in the Tier 2/3 calculations. For that, the input parameters degradation rate constant and time between the last dosing and the start of the waste treatment, are needed. For Tier 2, the DT50 value from the hydrolisys study should be used. For further refinement (Tier 3) the DT50 value from a degradation test in the metal working fluid should be used.
3. The final calculations under "Tier 2" - "Output" will be automatically filled in.
Input
Variable/parameter |  |  | Symbol | Value |  | Unit | S/D/O/P 1 | References / Calculation formulas / Explanations
Concentration of the biocide substance in the metalworking fluid (mwf) |  | Select | ?? |  |  | kg.m-3 | S | Cbiocide,dil can be calculated from the concentration of biocide in mwf concentrate (Cbiocide,conc) and the fraction of mwf concentrate in diluted mwf (Fconc).
Fraction of mwf concentrate in diluted mwf fluid
Enter Fconc provided by the applicant |  |  | Fconc |  |  | [-] | S
If Fconc is not known, select activity, type of emulsion (bactericide) or fungicide |  |  | Select | ?? |  | [-] | P | Pick-list: ESD PT 13, Table 1, p.15
Fraction of mwf concentrate in diluted mwf fluid to be used in this sheet |  |  | Fconc | ?? |  | [-] | O | Intermediary output
Partition coefficient n-octanol/water
|  |  | Kow |  |  | [-] | S
For ionisable substances, a correction of Kow may be needed (ESD § 4.1.5.2)
Is the substance ionisable? (select one option) |  | No | A | ?? |  | [-] | D | A = 1 for acids, and -1 for bases
|  | pH value of used metal working fluid | pH |  |  | [-] | S | For used mwf the pH is usually at approximately 8. However, if more specific information about the pH is available concerning the waste mixture during emulsion splitting, this may be used instead.
|  | Acid/base dissociation constant | pKa |  |  | [-] | S
|  | Correction factor | Corr | ?? |  | [-] | O | Corr = (1 + 10A(pH-pKa))-1
Partition coefficient n-octanol/water - corrected |  |  | Kowcorr | ?? |  | [-] | O | Kowcorr = Kow * Corr
Partition coefficient n-octanol/water to be used in this sheet |  |  | Kow | ?? |  | [-] | O | Intermediary output
Vapour pressure of the substance at 20°C |  |  | Pvap |  |  | Pa | S | Pvap at 20°C
TIER 1
|  |  |  | end-user + on-site treatment | external waste treatment company
Dilution factor company → municipal STP 2 |  |  | Dcompany→STP | 150 | 100 | [-] | D/S
Fraction of metalworking fluid in treated volume |  |  | Fmwf | 1 | 0.5 | [-] | S/D
Fraction of metalworking fluid with chemical of interest in treated volume |  |  | Fform | 1 | 0.5 | [-] | S/D
Fraction of elimination of the chemical during physical or chemical treatment |  |  | Felim | 0 | 0 | [-] | D
Fraction of elimination of the chemical during emulsion splitting: Evaporation of water |  |  | Fsplit,evap | ?? |  | [-] | D/P | Pvap ≤ 1/2 Pvap H2O: Fsplit,evap = 0 Pvap > 1/2 Pvap H2O: Fsplit,evap = 1 (Pvap H2O = 3158 Pa, 25°C)
Fraction of elimination of the chemical during emulsion splitting: All other splitting methods |  |  | Fsplit,Kow | ?? |  | [-] | O | Fsplit,Kow = (Fconc * (1-Fconc)-1 * Kow + 1)-1
TIER 2 / 3
|  |  |  | end-user + on-site treatment | external waste treatment company
Dilution factor company → municipal STP |  |  | Dcompany→STP | 150 | 100 | [-] | D/S | Refinement possible during product authorisation, with region specific data
Fraction of metalworking fluid in treated volume |  |  | Fmwf | 1 | 0.5 | [-] | S/D | Refinement possible during product authorisation, with region specific data
Fraction of metalworking fluid with chemical of interest in treated volume |  |  | Fform | 1 | 0.5 | [-] | S/D | Refinement possible during product authorisation, with region specific data
Fraction of elimination of the chemical during physical or chemical treatment |  |  | Felim | 0 | 0 | [-] | D | Refinement possible both for substance and for product authorisation: see footnote (3)
Fraction of elimination of the chemical due to degradation since last dosing |  |  | Felim,storage+more | 0 | 0 | [-] | D | Refinement possible both for substance and for product authorisation: see footnote (4). If the value is refined through the calculations below, enter the calculated values here (overwriting the default value).
Calculation of refined Felim,storage+more
For Tier 2, use below the DT50 value from the hydrolisys study. For further refinement (Tier 3) use below the DT50 value from a degradation test in the metal working fluid.
Degradation rate constant
Provide a DT50 value to calculate kdeg; alternativelly insert directly kdeg bellow
Calculate kdeg from DT50 | DT50 |  | calculated kdeg | ?? |  | d-1 | O
Or set directly kdeg value |  |  | kdeg |  |  | d-1 | S
Time between the last biocide dosing and the start of waste treatment (physico-chemical, biological treatment, etc.) |  |  | t |  |  | d | S
Degradation of biocide since last dosing |  |  | Felim,storage+more | ?? | ?? | [-] | O | Felim,storage+more (t) = 1-exp(-kdeg*t) Enter the calculated value(s) above, overwriting the default one(s).
Fraction of elimination of the chemical during emulsion splitting: Evaporation of water |  |  | Fsplit,evap |  |  | [-] | S | Refinement possible both for substance and for product authorisation. If measured data is not available introduce here the value calculated above under Tier 1, for the Fslipt,evap.
Fraction of elimination of the chemical during emulsion splitting: All other splitting methods |  |  | Fsplit,Kow |  |  | [-] | O | Refinement possible both for substance and for product authorisation: see footnote (5). If measured data is not available introduce here the value calculated above under Tier 1, for the Fslipt,Kow.
Output
Variable/parameter |  |  | Symbol | Value |  | Unit | S/D/O/P 1 | References / Calculation formulas / Explanations
TIER 1
|  |  |  | end-user + on-site treatment | external waste treatment company
Preservative concentration in municipal STP influent, with Fsplit being Fsplit,evap |  |  | CSTP,inf | ?? | ?? | mg.L-1 | O | CSTP,inf =(Cbiocide,dil or Cbiocide,conc *Fconc)*Dcompany→STP -1 *Fform*Fsplit,evap*(1-Felim)*Fmwf*1000
Preservative concentration in municipal STP influent, with Fsplit being Fsplit,Kow |  |  | CSTP,inf | ?? | ?? | mg.L-1 | O | CSTP,inf =(Cbiocide,dil or Cbiocide,conc*Fconc)*Dcompany→STP -1 *Fform*Fsplit,Kow*(1-Felim)*Fmwf*1000
TIER 2 / 3
|  |  |  | end-user + on-site treatment | external waste treatment company
Preservative concentration in municipal STP influent, with Fsplit being Fsplit,evap |  |  | CSTP,inf | ?? | ?? | mg.L-1 | O | CSTP,inf =(Cbiocide,dil or Cbiocide,conc *Fconc)*Dcompany→STP -1 *Fform*Fsplit,evap*(1-Felim)*(1-Felim,storage+more)*Fmwf*1000
Preservative concentration in municipal STP influent, with Fsplit being Fsplit,Kow |  |  | CSTP,inf | ?? | ?? | mg.L-1 | O | CSTP,inf =(Cbiocide,dil or Cbiocide,conc*Fconc)*Dcompany→STP -1 *Fform*Fsplit,Kow*(1-Felim)*(1-Felim,storage+more)*Fmwf*1000
1) S: data set; D: default; O: output; P: pick list
2) The exact value for the dilution factor has to be calculated using the volume of waste water emitted from the company. However, for the sake of simplicity it has been assumed that the volumes of water and water miscible metalworking fluids (wm mwf) are the same. As the oil content of the mwf is usually well below 10% the uncertainty caused by this is considered to be negligible.
3) Substance authorisation: refinement of fraction of elimination with measured data is possible for all treatment techniques. However, as long as several treatment techniques are possible, the lowest available elimination fraction should be used as a worst case. Special case waste water recycling: Felim,recycle=1, no releases of biocide as no waste water is released.
Product authorisation: refinement of fraction of elimination with measured data is possible for all treatment techniques. If several treatment techniques are possible, it has to be ensured with relevant data that the respective technique is applied as necessary RMM on a national level. Special case waste water recycling: Felim,recycle=1, no releases of biocide as no waste water is released.
4) Substance authorisation: End-user: refinement of fraction of elimination with measured data is possible Waste management company: refinement of fraction of elimination with measured data is possible. A time span of 7 days between last dosing and PC treatment is suggested as a default: Felim,storage+more (t)= 1-exp(-kdeg*t)
Product authorisation: refinement of fraction of elimination with measured data is possible. The time span between last dosing and physico-chemical treatment can be refined with region specific data about time spans between last dosing and physico-chemical treatment: Felim,storage+more (t)= 1-exp(-kdeg*t)
5) Substance authorisation: refinement of fraction of elimination with measured data is possible for all treatment techniques. However, as long as several treatment techniques are possible, the lowest available elimination fraction should be used as a worst case.
Product authorisation: refinement of fraction of elimination with measured data is possible for all treatment techniques. If several treatment techniques are possible of which only some are safe, it has to be ensured with relevant data that the respective technique is applied as necessary RMM on a national level.

## Pick-lists & Defaults
Spreadsheet "Working & cutting fluid preservatives"
Concentration of the biocide substance in the metalworking fluid (mwf)
Select | ??
in the diluted mwf | Cbiocide,dil
in the concentrated mwf | Cbiocide,conc
ESD PT 13, Table 1, p.15
Fraction of concentrate in diluted wm mwf (applies to all wm mwf)
Select | ??
Broaching | 0.2
Thread cutting | 0.1
Deep hole drilling | 0.2
Parting off | 0.1
Cylindrical milling | 0.1
Turning, drilling, automation work | 0.1
Sawing | 0.2
Tool grinding | 0.06
Centreless grinding | 0.06
Surface grinding | 0.05
Traditional emulsions and water soluble mwf (bactericide) | 0.04
Synthetic emulsions (bactericide) | 0.05
Fungicide - all wm mwf | 0.001
Ionisable substance
No
Yes - it's a base
Yes - it's an acid