## Introduction
Environmental Emission Scenarios for Product Type 7: Biocides used as film preservatives
This workbook provides a calculation tool for estimating the environmental releases from the use of biocides as film preservatives. It consists of one spreadsheet covering the emission scenarios described in the Emission Scenario Document (below). Whenever changes have been introduced by the Technical Agreements for Biocides (TAB) these are mentioned in the scenarios affected. This workbook provides only the tonnage based approach as provided in the ESD for PT 7. For consumption based approach, please refer to related scenario provided e.g. for PT 10 (Workbook available) and PT 6 or PT 8 (Excel sheets currently under development). This is not a standalone document. It is a calculation tool and it should be used in combination with the ESD, which contains the background information which needs to be taken into account in order to correctly use this workbook.
Reference document:
ESD for PT7: Emission scenarios for biocides used as film preservatives (EUBEES, 2004)
Available at: http://echa.europa.eu/en/guidance-documents/guidance-on-biocides-legislation/emission-scenario-documents
Version history
v1.0 | 2017-04-07

## Index
Environmental Emission Scenarios for Product Type 7: Biocides used as film preservatives
INDEX
Regional emission of biocides from decorative paints for private and professional use (ESD § 4, Table 4.1, p.14)

## Private and professional use
Environmental Emission Scenarios for Product Type 7: Biocides used as film preservatives
Regional emission of biocides from decorative paints for private and professional use (ESD § 4, Table 4.1, p.14)
Note:
The default values can be overwritten. Once overwritten, in order to revert to the default values, these need to be manually introduced. Alternatively replace this worksheet by copying the one from the excel file in ECHA website.
Instructions for using the table:
1. In the "Input" table, enter the value for TONNAGEreg and Fa.i. for Private and/or Professional use;
2. The regional emission of active substance to waste water, to soil and to waste disposal is automatically calculated for private and/or professional use. For private use is also calculated the local emission of active substance to waste water.
Input
Variable/parameter | Symbol | Value |  | Unit | S/D/O/P 1 | References / Calculation formulas / Explanations
|  | PRIVATE | PROFESS.
Regional use volume of paints used containing preservative | TONNAGEreg |  |  | kg.y-1 | S | The regional tonnage is 10% of the EU tonnage.
Film preserving agent in the product | Fa.i. |  |  | [-] | S | Ranges from 0.0015 to 0.01 for decorative paints. Note that Fa.i. is already the fraction of active substance in the paint, not the fraction in the biocidal product.
Fraction to water during application | Fwater,appl | 0.03 | 0 | [-] | D
Fraction to disposal during application | Fdisp,appl | 0.25 | 0.07 | [-] | D
Fraction to soil from film during service life | Fsoil,use | 0.02 | 0.03 | [-] | D
Fraction to disposal at waste stage | Fdisp,waste | 0.7 | 0.9 | [-] | D
Output
Variable/parameter | Symbol | Value |  | Unit | S/D/O/P 1 | References / Calculation formulas / Explanations
|  | PRIVATE | PROFESS.
Total regional emission to waste water | Eregwater | ?? | ?? | kg.y-1 | O | Eregwater = TONNAGEreg * Fa.i. * Fwater,appl
Total emission to soil (land) | Eregsoil | ?? | ?? | kg.y-1 | O | Eregsoil = TONNAGEreg * Fa.i. * Fsoil,use
Total regional emission to waste disposal | Eregwaste disposal | ?? | ?? | kg.y-1 | O | Eregwaste disposal = TONNAGEreg * Fa.i. * ( Fdisp,appl + Fdisp,waste )
Annual local emission to waste water | Elocalwater | ?? |  | kg.y-1 | O | For private use: Elocalwater = 0.002 * Eregwater
Daily local emission to waste water
for paints classified as "do-it-yourself" | Elocalwater | ?? |  | kg.d-1 | O | Number of emission days per year, from TGD, IC 14, Table B4.4: if T<500 t/y, 150 days/y; if T≥500 t/y, 300 days/y
for paints classified as "constructions", "maintenance", etc | Elocalwater | ?? |  | kg.d-1 | O | Number of emission days per year, from TGD, IC 14, Table B4.5: if 50≤T<500 t/y, 200 days/y; if T≥500 t/y, 300 days/y
1) S: data set; D: default; O: output; P: pick list